## Part List Report
| Component list |  |  | Bill of Materials for Project [Frequency sound amplifier.PrjPcb] (No PCB Document Selected)
| Source Data From: | Frequency sound amplifier.PrjPcb |  |  | Contact: |  |  |  | Generated by:
| Project: | Frequency sound amplifier.PrjPcb |  |  | <Parameter ClientCompanyName not found>
| Variant: | None |  |  | <Parameter ClientContactName not found> |  |  |  | Jamil
<Parameter ClientContactEmail not found>
| Report Date: | 9/5/2019 | 11:32 AM |  | <Parameter ClientWebsite not found>
| Print Date: | 2019-09-13 | 43721.6491
# | Category | Manufacturer 1 | Manufacturer Part Number 1 | Case/Package | Description | Quantity | Supplier 1 | Supplier Part Number 1 | Supplier Order Qty 1 | Supplier Stock 1 | Supplier Unit Price 1 | Supplier Subtotal 1 | Supplier Currency 1
1 | Rotary Potentiometers | TT BI | P160KN-0QD15B1K |  | POT 1K OHM 1/5W PLASTIC LINEAR | 1 | Digi-Key | 987-1309-ND | 1 | 722 | 0.79 | 0.79 | USD
2 | Connectors | CUI | SJ1-3524NG |  | CONN JACK STEREO 3.5MM R/A | 1 | Digi-Key | CP1-3524NG-ND | 1 | 10222 | 0.81 | 0.81 | USD
3 | Connectors | BUCHANAN - TE CONNECTIVITY | 282834-2 |  | TERM BLK 2P SIDE ENT 2.54MM PCB | 1 | Digi-Key | A98333-ND | 1 | 37941 | 0.88 | 0.88 | USD
4 | Connectors | TE Connectivity | 282834-3 |  | TERM BLK 3P SIDE ENT 2.54MM PCB | 1 | Digi-Key | A98334-ND | 1 | 3158 | 2.01 | 2.01 | USD
5 | Resistors | Stackpole Electronics | RNF14FTD100K | Conformal | RES 100K OHM 1/4W 1% AXIAL | 1 | Digi-Key | RNF14FTD100KCT-ND | 1 | 47700 | 0.1 | 0.1 | USD
6 | Resistors | SEI | RNF14FTD10K0 | Conformal | RES 10K OHM 1/4W 1% AXIAL | 1 | Digi-Key | RNF14FTD10K0CT-ND | 1 | 64974 | 0.1 | 0.1 | USD
7 | Resistors | Stackpole Electronics | RNF14FTD1K00 | Conformal | RES 1K OHM 1/4W 1% AXIAL | 1 | Digi-Key | RNF14FTD1K00CT-ND | 1 | 312401 | 0.1 | 0.1 | USD
8 | IC | TI National Semiconductor | LM741CN/NOPB | DIP | Operational amplifier; 1.5MHz; 10÷36V; Channels: 1; DIP8 | 1 | Digi-Key | LM741CNNS/NOPB-ND | 1 | 9187 | 0.87 | 0.87 | USD
9 | Capacitors | KEMET | C320C104K5R5TA7301 | Dipped | Cap Ceramic 0.1uF 50V X7R 10% Radial 2.54mm 125Â°C T/R | 1 | Digi-Key | 399-9870-1-ND | 1 | 99779 | 0.25 | 0.25 | USD
10 | Capacitors | KEMET | C315C473M5U5TA | Radial | CAP CER 0.047UF 50V Z5U RADIAL | 1 | Digi-Key | 399-4189-ND | 1 | 1403 | 0.33 | 0.33 | USD
11 | Capacitors | Nichicon | UVR1E221MPD1TA | Radial | Aluminum Electrolytic Capacitors - Leaded 25volts 220uF | 2 | Digi-Key | 493-6097-1-ND | 2 | 2078 | 0.29 | 0.58 | USD
[6 empty] | 12 |  |  | 12 |  |  | 6.82
Approved |  |  |  | Notes
[6 empty] | 1 | pcs: | Total |  | 6.82 |  | USD
[8 empty] | Price for 1pcs |  | 6.82 |  | USD

## Project Information
Project Full Path | D:\DS Cloud\Circuits\Op-Amps\Audio Amplifier\Frequency sound amplifier\Altium\Frequency sound amplifier\Frequency sound amplifier.PrjPcb
Project Filename | Frequency sound amplifier.PrjPcb
Variant Name | None
Data-Source Filename | Frequency sound amplifier.PrjPcb
Data-Source Full Path | D:\DS Cloud\Circuits\Op-Amps\Audio Amplifier\Frequency sound amplifier\Altium\Frequency sound amplifier\Frequency sound amplifier.PrjPcb
Title | Bill of Materials for Project [Frequency sound amplifier.PrjPcb] (No PCB Document Selected)
Total Quantity | 12
Report Time | 11:32 AM
Report Date | 9/5/2019
Report Date & Tine | 9/5/2019 11:32 AM
Output Name | Bill of Materials
Output Type | BOM_PartType
Output Generator Name | BOM
Output Generator Description | Bill of Materials